## Part List Report
| Component list |  |  | Bill of Materials for Project [Commodore CPM Modul.PrjPcb] (PCB Document : Commodore CPM Modul.PcbDoc)
| Source Data From: | Commodore CPM Modul.PrjPcb |  |  | Contact: |  |  |  | Generated by:
| Project: | Commodore CPM Modul.PrjPcb |  |  | <Parameter ClientCompanyName not found>
| Variant: | None |  |  | <Parameter ClientContactName not found>
<Parameter ClientContactEmail not found>
| Report Date: | 14.02.2021 | 10:00 |  | <Parameter ClientWebsite not found>
| Print Date: | 2021-02-14 | 44241.417
# | #Column Name Error:' Category | Manufacturer 1 | Manufacturer Part Number 1 | Case/Package | Description | Quantity | Supplier 1 | Supplier Part Number 1 | Supplier Order Qty 1 | Supplier Stock 1 | Supplier Unit Price 1 | Supplier Subtotal 1 | Supplier Currency 1
1 |  | Central Semiconductor | 2N3906 | TO-92 | Bipolar Transistor PNP Amplifier/Switch 40V 200mA 3-Pin TO-92 Through Hole Box | 1 | Digi-Key | 1514-2N3906PBFREE-ND | 1 | 4539 | 0.44 | 0.44 | USD
2 |  | Fair-Rite | 2743005112 | Axial | Ferrite Beads Axial 91Ohm 100MHz T/R | 6 | Digi-Key | 1934-1416-1-ND | 6 | 43761 | 0.16 | 0.96 | USD
3 |  | Vishay BCcomponents | A100J15C0GF5TAA | Axial | Cap Ceramic 10pF 50V C0G 5% Axial 125C T/R | 6 | Digi-Key | A100J15C0GF5TAA-ND |  | 0 |  |  | USD
4 |  | Vishay BCcomponents | A470J15C0GF5TAA | Axial | Cap Ceramic 47pF 50V C0G 5% Axial 125C T/R | 1 | Digi-Key | A470J15C0GF5TAA-ND |  | 0 |  |  | USD
5 |  | KEMET | C330C104J5R5TA | Dipped | Cap Ceramic 0.1uF 50V X7R 5% Radial 5.08mm 125C Bulk | 12 | Digi-Key | 399-C330C104J5R5TA-ND |  | 0 |  |  | USD
6 |  | Yageo | CFR-25JB-52-1K2 | Axial | RES 1.2K OHM 1/4W 5% AXIAL | 1 | Digi-Key | 1.2KQBK-ND | 1 | 44543 | 0.1 | 0.1 | USD
7 |  | Yageo | CFR-25JB-52-2K2 | Axial | RES 2.2K OHM 1/4W 5% AXIAL | 5 | Digi-Key | 2.2KQBK-ND | 5 | 39446 | 0.1 | 0.5 | USD
8 |  | Yageo | CFR-25JB-52-22R | Axial | RES 22 OHM 1/4W 5% AXIAL | 1 | Digi-Key | 22QBK-ND | 1 | 40888 | 0.1 | 0.1 | USD
9 |  | Yageo | CFR-25JB-52-220R | Axial | RES 220 OHM 1/4W 5% AXIAL | 1 | Digi-Key | 220QBK-ND | 1 | 30267 | 0.1 | 0.1 | USD
10 |  | Vishay Dale | CSC09A014K70GPA | SIP | Resistor Networks & Arrays 9pin 4.7Kohms 2% Bussed | 3 | Mouser | 71-CSC09A01-4.7K | 3 | 1746 | 2.61 | 7.83 | USD
11 |  | Vishay | MAL203036479E3 | Axial | Cap Aluminum 47uF 25V -10% to 50% (6 X 10mm) Axial 4.8 Ohm 100mA 3000 hr 85C Taped in Box | 1 | Element14 | 1165421 |  | 5065
12 |  | Texas Instruments | SN74LS00N | PDIP | IC, 74LS, 74LS00, DIP14, 5.25V | 1 | Element14 | 1106069 |  | 0
13 |  | Texas Instruments | SN74LS04N | PDIP | IC HEX INVERTER 14-DIP | 1 | Element14 | 1106072 |  | 9170
14 |  | Texas Instruments | SN74LS12N | PDIP | Logic Gates Triple 3-input Positive-NAND gates with open collector outputs 14-PDIP 0 to 70 | 1 |  |  |  | 0
15 |  | Texas Instruments | SN74LS74AN | PDIP | TEXAS INSTRUMENTS SN74LS74AN Flip-Flop, with Set and Reset, Complementary Output, Differential, Positive Edge, D, 13 ns, 33 MHz | 2 | Element14 | 1105907 |  | 0
16 |  | Texas Instruments | SN74LS245N | PDIP | IC TXRX NON-INVERT 5.25V 20DIP | 3 | Element14 | 1106085 |  | 1528
17 |  | ON Semiconductor | SN74LS283N | PDIP | Binary Full Adder Single 4-Bit 16-Pin PDIP Box | 1 |  |  |  | 0
18 |  | ON Semiconductor | SN74LS367AN | PDIP | I.C. SN74LS 367 AN | 1 |  |  |  | 0
19 |  | Texas Instruments | SN74LS373N | PDIP | Latch Transparent 3-ST 8-CH D-Type 20-Pin PDIP Tube | 1 | Element14 | 1470892 |  | 0
20 |  | Ixys Zilog | Z84C0008PEG | DIP | IC MPU Z80 8MHZ 40DIP | 1 | Element14 | 1081890 |  | 0
[6 empty] | 50 |  |  | 18 |  |  | 10.03
Approved |  |  |  | Notes
[6 empty] | 1 | pcs: | Total |  | 10.03 |  | USD
[8 empty] | Price for 1pcs |  | 10.03 |  | USD

## Project Information
Project Full Path | D:\Elektronik\Altium\Projects\Commodore CPM Modul\Commodore CPM Modul.PrjPcb
Project Filename | Commodore CPM Modul.PrjPcb
Variant Name | None
Data-Source Filename | Commodore CPM Modul.PrjPcb
Data-Source Full Path | D:\Elektronik\Altium\Projects\Commodore CPM Modul\Commodore CPM Modul.PrjPcb
Title | Bill of Materials for Project [Commodore CPM Modul.PrjPcb] (PCB Document : Commodore CPM Modul.PcbDoc)
Total Quantity | 50
Report Time | 10:00
Report Date | 14.02.2021
Report Date & Tine | 14.02.2021 10:00
Output Name | Bill of Materials
Output Type | BOM_PartType
Output Generator Name | BOM
Output Generator Description | Bill of Materials